## Blank
Model Name
General information | [5 empty] | Model Number |  | 0
Comments about this model
Channel assignments
Channel --> | 1 | 2 | 3 | 4 | 5 | 6 | 7 | 8 | 9 (PCM only)
Servo --> | Aileron | Elevator | Throttle | Rudder | (none) | (none) | (none) | (none) | (none)
Throttle needle active on channel 8
Switch, knob and slider assignments | [10 empty] | Up
Down
Down (mom.)
Up
Up | [10 empty] | Center
Down | [10 empty] | Down
Up | [10 empty] | Up
Down | [10 empty] | Down
Up | [10 empty] | Up
Down | [10 empty] | Center
Down
Tip: Print from the top to here at 90% of normal size (for a landscape, letter-size page) as a quick reference for this plane at the field.
BASIC(ACRO) menu
MODEL | SELECT> |  |  | <-- Optional CAMPac required for model memories 09 through 14. | [6 empty] | Label on CAMPac storing this model
|  |  |  | For 3rd party modules, type model number when greater than 14. | [6 empty] | (use if you have multiple CAMPacs)
| NAME> |  |  | <-- Enter model name. For help use... |  |  | 9C text alphabet
D/R, EXP. | CH> | 1 |  | 2 |  | 3 | 4 |  |  | Dual/Triple Rate changes max servo travel with a switch.
|  | AILE | [sw pos] | ELEV | [sw pos] | THRO | RUDD | [sw pos] |  | Exponential changes sensitivity relative to stick position.
Switch up --> | D/R> | +100% | +100% | +100% | +100% |  | +100% | +100%
settings | EXP> | + 0% | + 0% | + 0% | + 0% | + 0% | + 0% | + 0% |  | [sw pos] is current position of assigned switch.
Switch ctr --> | D/R> | +100% | +100% | +100% | +100% |  | +100% | +100%
settings | EXP> | + 0% | + 0% | + 0% | + 0% |  | + 0% | + 0%
Switch dn --> | D/R> | +100% | +100% | +100% | +100% |  | +100% | +100%
settings | EXP> | + 0% | + 0% | + 0% | + 0% |  | + 0% | + 0%
See note! --> | SW> | D | ( 0%) | A | ( 0%) |  | B | ( 0%) |  | <-- Record SW first; it displays switch center
settings for switches C and G.
*If switch SW is AIL, ELE, THR or RUD, set % here. Defaults: AIL(90%), ELE(90%), THR(30%), RUD(90%).
% = amount of stick throw (trigger point) to change between "switch up" and "switch down" settings.
To set trigger point on transmitter, hold stick at desired location, press and hold dial.
END POINT | 1:AIL | +100% | +100% |  | END POINT adjusts each end of servo's travel.
| 2:ELE | +100% | +100%
| 3:THR | +100% | +100%
| 4:RUD | +100% | +100%
| 5:GEA | +100% | +100%
| 6:FLA | +100% | +100%
| 7:AUX | +100% | +100%
| 8:AUX | +100% | +100%
SUB-TRIM | 1:AIL | 0 |  | SUB-TRIM makes small adjustments to servo neutral positions.
| 2:ELE | 0
| 3:THR | 0
| 4:RUD | 0
| 5:GEA | 0
| 6:FLA | 0
| 7:AUX | 0
| 8:AUX | 0
REVERSE | 1:AIL | NOR |  | Reverse reverses servo response to control input.
| 2:ELE | NOR
| 3:THR | NOR
| 4:RUD | NOR
| 5:GEA | NOR
| 6:FLA | NOR
| 7:AUX | NOR
| 8:AUX | NOR |  | Reverse CH9 servo in AUX-CH screen.
TRIM | RESET> | EXECUTE |  | TRIM STEP sets increment for 1 trim "click."
| STEP AILE> | 4 | ( x ) | Default STEP is 4.
| ELEV> | 4 | ( x )
| THRO> | 4 | ( x ) | EXECUTE resets all trims to neutral. Press dial for 1 second to reset.
| RUDD> | 4 | ( x ) | Current trim settings on transmitter.
THR-CUT | MIX> | INH |  | THR-CUT stops engine. With throttle stick at idle, set RATE so throttle is fully closed.
| RATE> | 0%
| SW> | C |  | MIX = INH inhibits function. If not inhibited, MIX field shows ON or OFF based on position of assigned switch.
| POSI> | Up&Cntr |  | Tip: If you aren't using Sw F for Trainer or Snap-Roll, assign it to Thr-Cut (POSI>DOWN). Since Sw F
auto-returns to UP (Thr-Cut off), you'll never forget and try to start the engine with the throttle closed.
IDLE-DOWN | MIX> | INH |  | IDLE-DOWN lowers engine idle for stalls, spins and landings.
| RATE> | 0%
| SW> | A |  | MIX = INH inhibits function. If not inhibited, field shows ON or OFF based on position of assigned switch.
| POSI> | Cntr&Dn
F/S | 1:AIL | NOR | 0% | Failsafe moves servos to programmed positions on loss of transmitter signal.
| 2:ELE | NOR | 0%
| 3:THR | NOR | 0% | Failsafe is available only with PCM modulation.
| 4:RUD | NOR | 0% | Record MODUL in PARAMETER screen first, then record failsafe settings here.
| 5:GEA | NOR | 0% | To set a failsafe position on the transmitter, move associated control
| 6:FLA | NOR | 0% | to desired position, then press dial.
| 7:AUX | NOR | 0%
| 8:AUX | NOR | 0%
AUX-CH | CH5> | Sw-E |  | AUX-CH assigns switches, knobs or sliders to channels 5 through 9.
| CH6> | Vr-A
| CH7> | Vr-B
| CH8> | Vr-C
| CH9> | Sw-B |  | CH9 available only with PCM modulation.
| > | NORM |  | Record MODUL = PCM in PARAMETER screen first, then record CH9 here.
PARAMETER | RESET> | EXECUTE |  | <-- EXECUTE applies settings in this screen. Press dial for 1 second to execute.
| TYPE> | ACROBATIC |  | <-- This worksheet applies only to ACROBATIC.
| MODUL> | PPM
| ATL> | ON |  | <-- Adjustable travel limit. When ON, disables throttle trim at high throttle.
| AIL-2> | CH6or7 |  | <-- Changes second aileron servo channel when using 5-channel receiver.
TIMER |  | <1> | <2>
| TIME> | 10:00 | 10:00 | <-- Enter timer settings: MM:SS
| MODE> | UP | DOWN | <-- Count up or down.
| SW> | A | A | <-- Switch controlling timer.
| POSI> | NULL | NULL | <-- Timer runs when switch is in this position (NULL = no switch controls timer).
TRAINER | 1:AIL | FUNC |  | Trainer mode is always controlled by Switch F on 9CA (fixed wing).
| 2:ELE | FUNC |  | Trainer function is automatically disabled on xmtr if snap-roll function is active.
INH | 3:THR | FUNC |  | FUNC = When Switch F is ON, channel can be controlled by student,
INH inhibits. | 4:RUD | FUNC |  | using any mixing programmed on instructor's transmitter.
ON/OFF | 5:GEA | OFF |  | NORM = When Switch F is ON, channel is controlled by student,
based on | 6:FLA | OFF |  | using any programming on student's transmitter.
Switch F | 7:AUX | OFF |  | OFF = Channel cannot be controlled by student. Channel is controlled
position. | 8:AUX | OFF |  | by instructor, regardless of Switch F position.
ADVANCE(ACRO) menu
| PROG.MIX 1 |  |  |  | PROG.MIX 2
1/2 |  | (INH) |  | 1/2 |  | (INH) |  |  | These lines show first three settings in mix's second page.
|  | (AILE->RUDD) |  |  |  | (ELEV->FLAP)
| RATE> | 0% | 0% |  | RATE> | 0% | 0% |  | <-- RATE => % slave moves when master is at 100%.
| OFFSET> | 0% |  |  | OFFSET> | 0% |  |  | <-- OFFSET => slave's center relative to master.
To set, move master control, press dial for 1 second.
2/2 | MIX> | INH |  | 2/2 | MIX> | INH |  |  | <-- INH inhibits mix.
| MAS> | AILE |  |  | MAS> | ELEV |  |  | <-- MAS => controlling channel (master).
| SLV> | RUDD |  |  | SLV> | FLAP |  |  | <-- SLV => controlled channel (slave).
| LINK> | OFF |  |  | LINK> | OFF |  |  | <-- LINK on => links this programmable mix to other mixes.
| TRIM> | OFF |  |  | TRIM> | OFF |  |  | <-- TRIM on => master's trim affects slave (only if master is CH1-CH4).
| SW> | B |  |  | SW> | C |  |  | <-- SW => switch controlling this mix.
| POSI> | NULL |  |  | POSI> | NULL |  |  | <-- POSI => position of selected switch that activates mix.
NULL = mix operates when not inhibited, i.e., independent of any switch.
| PROG.MIX 3 |  |  |  | PROG.MIX 4
1/2 |  | (INH) |  | 1/2 |  | (INH)
|  | (FLAP->ELEV) |  |  |  | (THRO->RUDD)
| RATE> | 0% | 0% |  | RATE> | 0% | 0%
| OFFSET> | 0% |  |  | OFFSET> | + 50%
2/2 | MIX> | INH |  | 2/2 | MIX> | INH
| MAS> | FLAP |  |  | MAS> | THRO
| SLV> | ELEV |  |  | SLV> | RUDD
| LINK> | OFF |  |  | LINK> | OFF
| TRIM> | OFF |  |  | TRIM> | OFF
| SW> | G |  |  | SW> | H
| POSI> | DOWN |  |  | POSI> | DOWN
PROG.MIX 5
1/2 |  | (INH)
(RUDD->AILE)
| RATE> | 0% | 0% |  | Default programmable mixes and switches
| OFFSET> | 0% |  |  | 1: Aileron --> Rudder, Switch B
2: Elevator --> Flap, Switch C
2/2 | MIX> | INH |  |  | 3: Flap --> Elevator, Switch G
| MAS> | RUDD |  |  | 4: Throttle --> Rudder, Switch H
| SLV> | AILE |  |  | 5: Rudder --> Aileron, Switch H
| LINK> | OFF
| TRIM> | OFF
| SW> | H
| POSI> | DOWN
| PROG.MIX 6 |  |  |  | PROG.MIX 7
1/2 | (INH) |  |  | 1/2 | (INH)
| (RUDD->AILE) |  |  |  | (RUDD)
| POS-1> | 0% |  |  | (ELEV) | 0%
| POS-2> | 0% |  |  | (OFF) | 0%
| POS-3> | 0% |  |  | () | 0%
| POS-4> | 0% |  |  | (H) | 0%
| POS-5> | 0% |  |  | (DOWN) | 0%
2/2 | MIX> | INH |  | 2/2 | MIX> | INH
| MAS> | RUDD |  |  | MAS> | RUDD
| SLV> | AILE |  |  | SLV> | ELEV
| LINK> | OFF |  |  | LINK> | OFF
| SW> | H |  |  | SW> | H
| POSI> | DOWN |  |  | POSI> | DOWN
FLAPERON | MIX> | INH |  |  | FLAPERON drives aileron servos on CH1 and CH6 to provide both aileron and flap functions.
|  | (L) | (R)
| RATE-AIL1> | +100% | +100% |  | MIX = INH inhibits function. When active, function is controlled by CH6 or flap programming.
| AIL2> | +100% | +100%
| FLP2> | +100%
| FLP1> | -100% |  |  | FLAPERON is automatically disabled on xmtr if AIL-DIFF or ELEVON is active.
FLAP-TRIM | MIX> | INH |  |  | FLAP-TRIM assigns primary flap control to allow in-flight trimming of flap action of flaperons.
| RATE> | 0% |  |  | FLAP-TRIM is automatically activated when FLAPERON is active, but can be inhibited.
AIL-DIFF | MIX> | INH |  |  | AIL-DIFF allows separate up/down travel for aileron servos on CH1 and CH7.
|  | (L) | (R)
| RATE-AIL1> | +100% | +100% |  | AIL-DIFF is automatically disabled on xmtr if FLAPERON or ELEVON is active.
| AIL2> | +100% | +100%
AIR-BRAKE | MIX> | INH |  | AIR-BRAKE is a preprogrammed mix controlling dual ailerons, flaps and elevator.
| RATE-AIL1> | + 50% |  | MIX = INH inhibits function. If not inhibited, field shows ON or OFF based on position of Switch C.
| ELEV> | - 10%
| FLAP | + 50%
| AIL2> | + 50%
| DELAY- ELE> | 0% |  | <-- Elevator delay. 100% delays elevator about 1 second to deflection set in this screen.
| MODE> | Manual |  | <-- MANUAL => air brake activated by Switch C. LNEAR(x%) => air brake proportional to throttle.
To set x, move throttle stick to desired 0 point, press dial for 1 second.
ELEV>FLAP | MIX> | INH |  | ELEV>FLAP drives flaps from elevator stick (usually in opposite direction from elevators) for sharp pitch changes.
| RATE>^ | + 50% |  | MIX = INH inhibits function. If not inhibited, field shows ON or OFF based on position of assigned switch.
| RATE>v | + 50%
| SW> | C
| POSI> | NULL |  | <-- NULL => mix operates when not inhibited, i.e., independent of any switch.
V-TAIL | MIX> | INH |  | V-TAIL drives two tail surfaces on CH2 and CH4 from elevator and rudder sticks.
| RATE-ELEV1 | + 50%
| ELE2> | - 50%
| RUD2> | + 50%
| RUD1> | + 50%
ELEVON | MIX> | INH |  |  | ELEVON drives two roll/pitch surfaces on CH1 and CH2 from aileron and elevator sticks.
|  | (L) | (R) |  | Use on tailless airplanes, such as flying wings.
| RATE-AIL1> | +100% | +100%
| AIL2> | +100% | +100% |  | ELEVON is automatically disabled on xmtr if FLAPERON or AIL-DIFF is active.
| ELE2> | +100%
| ELE1> | -100%
AILVATOR | MIX> | INH |  | AILEVATOR drives two independent elevator servos on CH2 and CH8 from elevator and aileron sticks.
| RATE-AIL3> | - 50% |  | AILEVATOR is automatically disabled if THR-NEEDL is active. Both use CH8.
| AIL4> | - 50%
| ELE2> | -100%
| ELE1> | +100%
SNAP-ROLL | MIX> | INH | (*:*/*) | <-- For explanation, see... |  | "Controlling snap type" table. |  |  | Snap roll is always assigned to Switch F.
| RATE-AIL> | +100% | [6 empty] | (Switch F also controls the trainer function. Snap roll is
| ELE> | +100% | [6 empty] | automatically disabled on xmtr if trainer function is active.)
| RUD> | +100%
| SAFE-MOD> | FREE |  | <-- Follows switch assigned to CH5 in AUX-CH.
| DIR-SW1> | NULL |  | <-- Switch selecting left/right component. |  |  | If using only one snap type, |  |  | If SW1 = C or G, then switch C or G controls
| 2> | NULL |  | <-- Switch selecting up/down component. |  |  | set both to NULL |  |  | three of the four snap types.
THR-DELAY | MIX> | INH |  | THR-DELAY slows throttle response:
| RATE> | 0% |  | <-- 40%=about 1 second, 100%=about 8 seconds.
THR-NEEDL | MIX> | INH |  | THR-NEEDL adjusts carb tuning based on throttle stick position.
| POINT 1 | 0.0% |  | When active, function drives CH8.
| 2 | 25.0%
| 3 | 50.0% |  | THR-NEEDL is automatically disabled if AILEVATOR is active. Both use CH8.
| 4 | 75.0%
| 5 | 100.0%
| ACCE> | 0% |  | <-- ACCE => acceleration delay.
END OF PROGRAMMING SCREENS, but there's more...
Switch and function cross reference
The table below is automatically filled in with the switch, knob and slider assignments you recorded in the programming screens above—that is, it shows how the transmitter is programmed to operate. | [6 empty] | Example: Suppose you program Switch A by mistake to control aileron exponential, throttle cut and flaps. In the Switch A column, you'd see Switch A assigned to these functions.
The "Your entries" rows at the bottom of the table are automatically filled in from the "Switch, knob and slider assignments" section near the top of the spreadsheet.
Use the table to verify which switch controls which function, and to assure a switch doesn't control unwanted functions. (You can't make any entries in this table.) | [6 empty] | Note: The table only displays programming for functions that are activated (that is, not inhibited). If you activate a function that has been inhibited, check back here for potential conflicts.
If a column contains multiple entries, the wrong entry, or no entries, there may be a programming or recording problem. If you find an error, check/change the transmitter setting, then check/change the corresponding record section above.
= switch/control can't be assigned to a function.
|  | Switch | [7 empty] | Knob |  |  | Slider
Function |  | A | B | C | D | E | F | G | H | VR(A) | VR(B) | VR(C) | VR(D) | VR(E)
D/R, EXP. | CH>1 AILE | bar: Switch A to Switch H
CH>2 ELEV | bar: Switch A
CH>3 THRO
CH>4 RUDD | bar: Switch B
THR-CUT
IDLE-DOWN
AUX-CH | CH5> | Switch E: Sw-E
| CH6> | [8 empty] | Vr-A
| CH7> | [9 empty] | Vr-B
| CH8> | [10 empty] | Vr-C
ch9(pcm)
TIMER | <1>
<2>
TRAINER
PROG.MIX | 1
2
3
4
5
6
7
AIR-BRAKE
ELEV>FLAP
SNAP-ROLL | SAFE-MOD
DIR-SW1>
DIR-SW2>
Your entries | Up
in Switch, | Center | bar: Switch A to Switch B; Switch D to Switch F; Switch H
knob and | Down
slider functions
section |  | A | B | C | D | E | F | G | H | VR(A) | VR(B) | VR(C) | VR(D) | VR(E)
|  | A: Switch | Knob |  |  | Slider
END OF FUTABA 9C PROGRAMMING RECORD | bar: A to D
Assign ch7 and ch8 to Vr-D for flaps.
Activated and initially set as shown. Your rates may be different.
Mix 3 and mix 4 enable full-width ailerons when Sw C is centered. Your rates and offsets may be different.
Mix 1 and mix 2 enable crow when Sw C is down.
F
E
A
B
VR(D)
H
D
C
VR(E)
G
VR(A)
VR(B)
VR(C)

## Other Info
Order of characters available for model name
Use this list to determine the shortest distance from one character to the next when entering a model name.
space
Turn dial clockwise
ABCDEFGHIJKLMNOPQRSTUVWXYZ[¥]^_`abcdefghijklmnopqrstuvwxyzo!"#$%&'()*+,-./0123456789:;<=>?@
Turn dial counterclockwise
Controlling snap type with switches
SW1* position | SW2* position |  | Resulting snap | As displayed in 9C SNAP-ROLL screen
up | up |  | right / up | (1:R/U)
down | up |  | left / up | (2:L/U)
up | down |  | right / down | (3:R/D)
down | down |  | left / down | (4:L/D)
*transmitter switch assigned in SNAP-ROLL screen.
Note: Transmitter works as described in this table: SW1 controls left/right and SW2 controls up/down components of snap (listed in "Resulting snap" column). However, 9C manuals V1.0 and V1.2 incorrrectly say SW1 controls up/down and SW2 controls left/right.

## List
Lists referenced by acrobatic record
Name | other_func | model_select | percent_0_140 | percent_100_0_100 | switch_dr_exp | switch_pos | trigger_point | step_120_0_120 | reverse | trim_step | thr_cut_rate | thr_cut_sw | thr_cut_posi | aux_ch_sw | model_type | timer_sw | timer_sw_pos | master | slave | mix_sw | percent_120_0_120 | percent_0_100 | snap_sw | thr_needle | thr_needle_acce | ch9_sw
Range | various | 01 to 14 | 0% to 140% | +100% to -100% | switches A to H + |  | 0% to 100% |  | nor, rev | 1 to 40 | 1% to 40% | A to H | various | various | various | various | various | various | various | various | -120% to +120% | 0% to +100% | various | 0.0% to 100.0% | 0% to 100% | various
Used in | Channel assign. | MODEL | DR/EXP. | DR/EXP. | DR/EXP. | DR/EXP. | DR/EXP. | SUB-TRIM | REVERSE | TRIM | THR-CUT | THR-CUT | THR-CUT | AUX-CH | PARAMETER | TIMER | TIMER | PROG.MIX | PROG.MIX | PROG.MIX | FLAPERON | AIR-BRAKE | SNAP-ROLL | THR-NEEDLE | THR-NEEDLE | AUX-CH
|  |  | END POINT | PROG.MIX | [6 empty] | IDLE-DOWN | IDLE-DOWN | IDLE-DOWN | [7 empty] | AIL-DIFF | THR-DELAY
|  |  |  | FLAP-TRIM | [7 empty] | ELEV>FLAP | TIMER | [7 empty] | ELEVON
|  |  |  | AIR-BRAKE | [8 empty] | PROG.MIX | [7 empty] | SNAP-ROLL
|  |  |  | ELEV>FLAP | [8 empty] | ELEV>FLAP
V-TAIL
AILVATOR
F/S
Start of list | (none) | 01 | +140% | +100% | A | (UP) | (100%) | +120 | NOR | 40 | 40% | A | UP | Sw-A | ACROBATIC | A | NULL | AILE | AILE | A | +120% | +100% | A | 100.0% | 100% | Sw-A
| Left aileron | 02 | +139% | + 99% | B | (CT) | ( 99%) | +119 | REV | 39 | 39% | B | Up&Cntr | Sw-B | GLID(1FLP) | B | UP | ELEV | ELEV | B | +119% | + 99% | B | 99.5% | 99% | Sw-B
| Right aileron | 03 | +138% | + 98% | C | (DN) | ( 98%) | +118 |  | 38 | 38% | C | CENTER | Sw-C | GLID(2FLP) | C | Up&Cntr | THRO | THRO | C | +118% | + 98% | C | 99.0% | 98% | Sw-C
| Left flap | 04 | +137% | + 97% | D |  | ( 97%) | +117 |  | 37 | 37% | D | Cntr&Dn | Sw-D | HELI(SWH1) | D | CENTER | RUDD | RUDD | D | +117% | + 97% | D | 98.5% | 97% | Sw-D
| Right flap | 05 | +136% | + 96% | E |  | ( 96%) | +116 |  | 36 | 36% | E | DOWN | Sw-E | HELI(SWH2) | E | Cntr&Dn | GEAR | GEAR | E | +116% | + 96% | E | 98.0% | 96% | Sw-E
| Flaps | 06 | +135% | + 95% | F |  | ( 95%) | +115 |  | 35 | 35% | F | NULL | Sw-F | HELI(SWH4) | F | DOWN | FLAP | FLAP | F | +115% | + 95% | F | 97.5% | 95% | Sw-F
| Left elevator | 07 | +134% | + 94% | G |  | ( 94%) | +114 |  | 34 | 34% | G |  | Sw-G | HELI(SR-3) | G | * | AUX1 | AUX1 | G | +114% | + 94% | G | 97.0% | 94% | Sw-G
| Right elevator | 08 | +133% | + 93% | H |  | ( 93%) | +113 |  | 33 | 33% | H |  | Sw-H | HELI(SN-3) | H |  | AUX2 | AUX2 | H | +113% | + 93% | H | 96.0% | 93% | Sw-H
| Gear | 09 | +132% | + 92% | AIL |  | ( 92%) | +112 |  | 32 | 32% |  |  | Vr-A |  | STk-THR |  | VrA |  | STk-THR | +112% | + 92% | NULL | 95.5% | 92%
| Gear door | 10 | +131% | + 91% | ELE |  | ( 91%) | +111 |  | 31 | 31% |  |  | Vr-B |  | PWR SW |  | VrB |  |  | +111% | + 91% | * | 95.0% | 91%
| Release | 11 | +130% | + 90% | THR |  | ( 90%) | +110 |  | 30 | 30% |  |  | Vr-C |  |  |  | VrC |  |  | +110% | + 90% |  | 94.5% | 90%
| Smoke | 12 | +129% | + 89% | RUD |  | ( 89%) | +109 |  | 29 | 29% |  |  | Vr-D |  |  |  | VrD |  |  | +109% | + 89% |  | 94.0% | 89%
| Camera | 13 | +128% | + 88% |  |  | ( 88%) | +108 |  | 28 | 28% |  |  | Vr-E |  |  |  | VrE |  |  | +108% | + 88% |  | 93.5% | 88%
| Choke | 14 | +127% | + 87% |  |  | ( 87%) | +107 |  | 27 | 27% | [6 empty] | OFST |  |  | +107% | + 87% |  | 93.0% | 87%
| Kill switch |  | +126% | + 86% |  |  | ( 86%) | +106 |  | 26 | 26% | [9 empty] | +106% | + 86% |  | 92.5% | 86%
| Eng. sync |  | +125% | + 85% |  |  | ( 85%) | +105 |  | 25 | 25% | [9 empty] | +105% | + 85% |  | 92.0% | 85%
| Needle |  | +124% | + 84% |  |  | ( 84%) | +104 |  | 24 | 24% | [9 empty] | +104% | + 84% |  | 91.5% | 84%
| Gyro |  | +123% | + 83% |  |  | ( 83%) | +103 |  | 23 | 23% | [9 empty] | +103% | + 83% |  | 91.0% | 83%
| Co-Pilot |  | +122% | + 82% |  |  | ( 82%) | +102 |  | 22 | 22% | [9 empty] | +102% | + 82% |  | 90.5% | 82%
| Pilot Assist |  | +121% | + 81% |  |  | ( 81%) | +101 |  | 21 | 21% | [9 empty] | +101% | + 81% |  | 90.0% | 81%
| Other |  | +120% | + 80% |  |  | ( 80%) | +100 |  | 20 | 20% | [9 empty] | +100% | + 80% |  | 89.5% | 80%
|  |  | +119% | + 79% |  |  | ( 79%) | + 99 |  | 19 | 19% | [9 empty] | + 99% | + 79% |  | 89.0% | 79%
|  |  | +118% | + 78% |  |  | ( 78%) | + 98 |  | 18 | 18% | [9 empty] | + 98% | + 78% |  | 88.5% | 78%
|  |  | +117% | + 77% |  |  | ( 77%) | + 97 |  | 17 | 17% | [9 empty] | + 97% | + 77% |  | 88.0% | 77%
|  |  | +116% | + 76% |  |  | ( 76%) | + 96 |  | 16 | 16% | [9 empty] | + 96% | + 76% |  | 87.5% | 76%
|  |  | +115% | + 75% |  |  | ( 75%) | + 95 |  | 15 | 15% | [9 empty] | + 95% | + 75% |  | 87.0% | 75%
|  |  | +114% | + 74% |  |  | ( 74%) | + 94 |  | 14 | 14% | [9 empty] | + 94% | + 74% |  | 86.0% | 74%
|  |  | +113% | + 73% |  |  | ( 73%) | + 93 |  | 13 | 13% | [9 empty] | + 93% | + 73% |  | 85.5% | 73%
|  |  | +112% | + 72% |  |  | ( 72%) | + 92 |  | 12 | 12% | [9 empty] | + 92% | + 72% |  | 85.0% | 72%
|  |  | +111% | + 71% |  |  | ( 71%) | + 91 |  | 11 | 11% | [9 empty] | + 91% | + 71% |  | 84.5% | 71%
|  |  | +110% | + 70% |  |  | ( 70%) | + 90 |  | 10 | 10% | [9 empty] | + 90% | + 70% |  | 84.0% | 70%
|  |  | +109% | + 69% |  |  | ( 69%) | + 89 |  | 9 | 9% | [9 empty] | + 89% | + 69% |  | 83.5% | 69%
|  |  | +108% | + 68% |  |  | ( 68%) | + 88 |  | 8 | 8% | [9 empty] | + 88% | + 68% |  | 83.0% | 68%
|  |  | +107% | + 67% |  |  | ( 67%) | + 87 |  | 7 | 7% | [9 empty] | + 87% | + 67% |  | 82.5% | 67%
|  |  | +106% | + 66% |  |  | ( 66%) | + 86 |  | 6 | 6% | [9 empty] | + 86% | + 66% |  | 82.0% | 66%
|  |  | +105% | + 65% |  |  | ( 65%) | + 85 |  | 5 | 5% | [9 empty] | + 85% | + 65% |  | 81.5% | 65%
|  |  | +104% | + 64% |  |  | ( 64%) | + 84 |  | 4 | 4% | [9 empty] | + 84% | + 64% |  | 81.0% | 64%
|  |  | +103% | + 63% |  |  | ( 63%) | + 83 |  | 3 | 3% | [9 empty] | + 83% | + 63% |  | 80.5% | 63%
|  |  | +102% | + 62% |  |  | ( 62%) | + 82 |  | 2 | 2% | [9 empty] | + 82% | + 62% |  | 80.0% | 62%
|  |  | +101% | + 61% |  |  | ( 61%) | + 81 |  | 1 | 1% | [9 empty] | + 81% | + 61% |  | 79.5% | 61%
|  |  | +100% | + 60% |  |  | ( 60%) | + 80 |  |  | 0% | [9 empty] | + 80% | + 60% |  | 79.0% | 60%
|  |  | + 99% | + 59% |  |  | ( 59%) | + 79 | [12 empty] | + 79% | + 59% |  | 78.5% | 59%
|  |  | + 98% | + 58% |  |  | ( 58%) | + 78 | [12 empty] | + 78% | + 58% |  | 78.0% | 58%
|  |  | + 97% | + 57% |  |  | ( 57%) | + 77 | [12 empty] | + 77% | + 57% |  | 77.5% | 57%
|  |  | + 96% | + 56% |  |  | ( 56%) | + 76 | [12 empty] | + 76% | + 56% |  | 77.0% | 56%
|  |  | + 95% | + 55% |  |  | ( 55%) | + 75 | [12 empty] | + 75% | + 55% |  | 76.0% | 55%
|  |  | + 94% | + 54% |  |  | ( 54%) | + 74 | [12 empty] | + 74% | + 54% |  | 75.5% | 54%
|  |  | + 93% | + 53% |  |  | ( 53%) | + 73 | [12 empty] | + 73% | + 53% |  | 75.0% | 53%
|  |  | + 92% | + 52% |  |  | ( 52%) | + 72 | [12 empty] | + 72% | + 52% |  | 74.5% | 52%
|  |  | + 91% | + 51% |  |  | ( 51%) | + 71 | [12 empty] | + 71% | + 51% |  | 74.0% | 51%
|  |  | + 90% | + 50% |  |  | ( 50%) | + 70 | [12 empty] | + 70% | + 50% |  | 73.5% | 50%
|  |  | + 89% | + 49% |  |  | ( 49%) | + 69 | [12 empty] | + 69% | + 49% |  | 73.0% | 49%
|  |  | + 88% | + 48% |  |  | ( 48%) | + 68 | [12 empty] | + 68% | + 48% |  | 72.5% | 48%
|  |  | + 87% | + 47% |  |  | ( 47%) | + 67 | [12 empty] | + 67% | + 47% |  | 72.0% | 47%
|  |  | + 86% | + 46% |  |  | ( 46%) | + 66 | [12 empty] | + 66% | + 46% |  | 71.5% | 46%
|  |  | + 85% | + 45% |  |  | ( 45%) | + 65 | [12 empty] | + 65% | + 45% |  | 71.0% | 45%
|  |  | + 84% | + 44% |  |  | ( 44%) | + 64 | [12 empty] | + 64% | + 44% |  | 70.5% | 44%
|  |  | + 83% | + 43% |  |  | ( 43%) | + 63 | [12 empty] | + 63% | + 43% |  | 70.0% | 43%
|  |  | + 82% | + 42% |  |  | ( 42%) | + 62 | [12 empty] | + 62% | + 42% |  | 69.5% | 42%
|  |  | + 81% | + 41% |  |  | ( 41%) | + 61 | [12 empty] | + 61% | + 41% |  | 69.0% | 41%
|  |  | + 80% | + 40% |  |  | ( 40%) | + 60 | [12 empty] | + 60% | + 40% |  | 68.5% | 40%
|  |  | + 79% | + 39% |  |  | ( 39%) | + 59 | [12 empty] | + 59% | + 39% |  | 68.0% | 39%
|  |  | + 78% | + 38% |  |  | ( 38%) | + 58 | [12 empty] | + 58% | + 38% |  | 67.5% | 38%
|  |  | + 77% | + 37% |  |  | ( 37%) | + 57 | [12 empty] | + 57% | + 37% |  | 67.0% | 37%
|  |  | + 76% | + 36% |  |  | ( 36%) | + 56 | [12 empty] | + 56% | + 36% |  | 66.0% | 36%
|  |  | + 75% | + 35% |  |  | ( 35%) | + 55 | [12 empty] | + 55% | + 35% |  | 65.5% | 35%
|  |  | + 74% | + 34% |  |  | ( 34%) | + 54 | [12 empty] | + 54% | + 34% |  | 65.0% | 34%
|  |  | + 73% | + 33% |  |  | ( 33%) | + 53 | [12 empty] | + 53% | + 33% |  | 64.5% | 33%
|  |  | + 72% | + 32% |  |  | ( 32%) | + 52 | [12 empty] | + 52% | + 32% |  | 64.0% | 32%
|  |  | + 71% | + 31% |  |  | ( 31%) | + 51 | [12 empty] | + 51% | + 31% |  | 63.5% | 31%
|  |  | + 70% | + 30% |  |  | ( 30%) | + 50 | [12 empty] | + 50% | + 30% |  | 63.0% | 30%
|  |  | + 69% | + 29% |  |  | ( 29%) | + 49 | [12 empty] | + 49% | + 29% |  | 62.5% | 29%
|  |  | + 68% | + 28% |  |  | ( 28%) | + 48 | [12 empty] | + 48% | + 28% |  | 62.0% | 28%
|  |  | + 67% | + 27% |  |  | ( 27%) | + 47 | [12 empty] | + 47% | + 27% |  | 61.5% | 27%
|  |  | + 66% | + 26% |  |  | ( 26%) | + 46 | [12 empty] | + 46% | + 26% |  | 61.0% | 26%
|  |  | + 65% | + 25% |  |  | ( 25%) | + 45 | [12 empty] | + 45% | + 25% |  | 60.5% | 25%
|  |  | + 64% | + 24% |  |  | ( 24%) | + 44 | [12 empty] | + 44% | + 24% |  | 60.0% | 24%
|  |  | + 63% | + 23% |  |  | ( 23%) | + 43 | [12 empty] | + 43% | + 23% |  | 59.5% | 23%
|  |  | + 62% | + 22% |  |  | ( 22%) | + 42 | [12 empty] | + 42% | + 22% |  | 59.0% | 22%
|  |  | + 61% | + 21% |  |  | ( 21%) | + 41 | [12 empty] | + 41% | + 21% |  | 58.5% | 21%
|  |  | + 60% | + 20% |  |  | ( 20%) | + 40 | [12 empty] | + 40% | + 20% |  | 58.0% | 20%
|  |  | + 59% | + 19% |  |  | ( 19%) | + 39 | [12 empty] | + 39% | + 19% |  | 57.5% | 19%
|  |  | + 58% | + 18% |  |  | ( 18%) | + 38 | [12 empty] | + 38% | + 18% |  | 57.0% | 18%
|  |  | + 57% | + 17% |  |  | ( 17%) | + 37 | [12 empty] | + 37% | + 17% |  | 56.0% | 17%
|  |  | + 56% | + 16% |  |  | ( 16%) | + 36 | [12 empty] | + 36% | + 16% |  | 55.5% | 16%
|  |  | + 55% | + 15% |  |  | ( 15%) | + 35 | [12 empty] | + 35% | + 15% |  | 55.0% | 15%
|  |  | + 54% | + 14% |  |  | ( 14%) | + 34 | [12 empty] | + 34% | + 14% |  | 54.5% | 14%
|  |  | + 53% | + 13% |  |  | ( 13%) | + 33 | [12 empty] | + 33% | + 13% |  | 54.0% | 13%
|  |  | + 52% | + 12% |  |  | ( 12%) | + 32 | [12 empty] | + 32% | + 12% |  | 53.5% | 12%
|  |  | + 51% | + 11% |  |  | ( 11%) | + 31 | [12 empty] | + 31% | + 11% |  | 53.0% | 11%
|  |  | + 50% | + 10% |  |  | ( 10%) | + 30 | [12 empty] | + 30% | + 10% |  | 52.5% | 10%
|  |  | + 49% | + 9% |  |  | ( 9%) | + 29 | [12 empty] | + 29% | + 9% |  | 52.0% | 9%
|  |  | + 48% | + 8% |  |  | ( 8%) | + 28 | [12 empty] | + 28% | + 8% |  | 51.5% | 8%
|  |  | + 47% | + 7% |  |  | ( 7%) | + 27 | [12 empty] | + 27% | + 7% |  | 51.0% | 7%
|  |  | + 46% | + 6% |  |  | ( 6%) | + 26 | [12 empty] | + 26% | + 6% |  | 50.5% | 6%
|  |  | + 45% | + 5% |  |  | ( 5%) | + 25 | [12 empty] | + 25% | + 5% |  | 50.0% | 5%
|  |  | + 44% | + 4% |  |  | ( 4%) | + 24 | [12 empty] | + 24% | + 4% |  | 49.5% | 4%
|  |  | + 43% | + 3% |  |  | ( 3%) | + 23 | [12 empty] | + 23% | + 3% |  | 49.0% | 3%
|  |  | + 42% | + 2% |  |  | ( 2%) | + 22 | [12 empty] | + 22% | + 2% |  | 48.5% | 2%
|  |  | + 41% | + 1% |  |  | ( 1%) | + 21 | [12 empty] | + 21% | + 1% |  | 48.0% | 1%
|  |  | + 40% | 0% |  |  | ( 0%) | + 20 | [12 empty] | + 20% | 0% |  | 47.5% | 0%
|  |  | + 39% | - 1% |  |  |  | + 19 | [12 empty] | + 19% |  |  | 47.0%
|  |  | + 38% | - 2% |  |  |  | + 18 | [12 empty] | + 18% |  |  | 46.0%
|  |  | + 37% | - 3% |  |  |  | + 17 | [12 empty] | + 17% |  |  | 45.5%
|  |  | + 36% | - 4% |  |  |  | + 16 | [12 empty] | + 16% |  |  | 45.0%
|  |  | + 35% | - 5% |  |  |  | + 15 | [12 empty] | + 15% |  |  | 44.5%
|  |  | + 34% | - 6% |  |  |  | + 14 | [12 empty] | + 14% |  |  | 44.0%
|  |  | + 33% | - 7% |  |  |  | + 13 | [12 empty] | + 13% |  |  | 43.5%
|  |  | + 32% | - 8% |  |  |  | + 12 | [12 empty] | + 12% |  |  | 43.0%
|  |  | + 31% | - 9% |  |  |  | + 11 | [12 empty] | + 11% |  |  | 42.5%
|  |  | + 30% | - 10% |  |  |  | + 10 | [12 empty] | + 10% |  |  | 42.0%
|  |  | + 29% | - 11% |  |  |  | + 9 | [12 empty] | + 9% |  |  | 41.5%
|  |  | + 28% | - 12% |  |  |  | + 8 | [12 empty] | + 8% |  |  | 41.0%
|  |  | + 27% | - 13% |  |  |  | + 7 | [12 empty] | + 7% |  |  | 40.5%
|  |  | + 26% | - 14% |  |  |  | + 6 | [12 empty] | + 6% |  |  | 40.0%
|  |  | + 25% | - 15% |  |  |  | + 5 | [12 empty] | + 5% |  |  | 39.5%
|  |  | + 24% | - 16% |  |  |  | + 4 | [12 empty] | + 4% |  |  | 39.0%
|  |  | + 23% | - 17% |  |  |  | + 3 | [12 empty] | + 3% |  |  | 38.5%
|  |  | + 22% | - 18% |  |  |  | + 2 | [12 empty] | + 2% |  |  | 38.0%
|  |  | + 21% | - 19% |  |  |  | + 1 | [12 empty] | + 1% |  |  | 37.5%
|  |  | + 20% | - 20% |  |  |  | 0 | [12 empty] | 0% |  |  | 37.0%
|  |  | + 19% | - 21% |  |  |  | - 1 | [12 empty] | - 1% |  |  | 36.0%
|  |  | + 18% | - 22% |  |  |  | - 2 | [12 empty] | - 2% |  |  | 35.5%
|  |  | + 17% | - 23% |  |  |  | - 3 | [12 empty] | - 3% |  |  | 35.0%
|  |  | + 16% | - 24% |  |  |  | - 4 | [12 empty] | - 4% |  |  | 34.5%
|  |  | + 15% | - 25% |  |  |  | - 5 | [12 empty] | - 5% |  |  | 34.0%
|  |  | + 14% | - 26% |  |  |  | - 6 | [12 empty] | - 6% |  |  | 33.5%
|  |  | + 13% | - 27% |  |  |  | - 7 | [12 empty] | - 7% |  |  | 33.0%
|  |  | + 12% | - 28% |  |  |  | - 8 | [12 empty] | - 8% |  |  | 32.5%
|  |  | + 11% | - 29% |  |  |  | - 9 | [12 empty] | - 9% |  |  | 32.0%
|  |  | + 10% | - 30% |  |  |  | - 10 | [12 empty] | - 10% |  |  | 31.5%
|  |  | + 9% | - 31% |  |  |  | - 11 | [12 empty] | - 11% |  |  | 31.0%
|  |  | + 8% | - 32% |  |  |  | - 12 | [12 empty] | - 12% |  |  | 30.5%
|  |  | + 7% | - 33% |  |  |  | - 13 | [12 empty] | - 13% |  |  | 30.0%
|  |  | + 6% | - 34% |  |  |  | - 14 | [12 empty] | - 14% |  |  | 29.5%
|  |  | + 5% | - 35% |  |  |  | - 15 | [12 empty] | - 15% |  |  | 29.0%
|  |  | + 4% | - 36% |  |  |  | - 16 | [12 empty] | - 16% |  |  | 28.5%
|  |  | + 3% | - 37% |  |  |  | - 17 | [12 empty] | - 17% |  |  | 28.0%
|  |  | + 2% | - 38% |  |  |  | - 18 | [12 empty] | - 18% |  |  | 27.5%
|  |  | + 1% | - 39% |  |  |  | - 19 | [12 empty] | - 19% |  |  | 27.0%
|  |  | + 0% | - 40% |  |  |  | - 20 | [12 empty] | - 20% |  |  | 26.0%
|  |  |  | - 41% |  |  |  | - 21 | [12 empty] | - 21% |  |  | 25.5%
|  |  |  | - 42% |  |  |  | - 22 | [12 empty] | - 22% |  |  | 25.0%
|  |  |  | - 43% |  |  |  | - 23 | [12 empty] | - 23% |  |  | 24.5%
|  |  |  | - 44% |  |  |  | - 24 | [12 empty] | - 24% |  |  | 24.0%
|  |  |  | - 45% |  |  |  | - 25 | [12 empty] | - 25% |  |  | 23.5%
|  |  |  | - 46% |  |  |  | - 26 | [12 empty] | - 26% |  |  | 23.0%
|  |  |  | - 47% |  |  |  | - 27 | [12 empty] | - 27% |  |  | 22.5%
|  |  |  | - 48% |  |  |  | - 28 | [12 empty] | - 28% |  |  | 22.0%
|  |  |  | - 49% |  |  |  | - 29 | [12 empty] | - 29% |  |  | 21.5%
|  |  |  | - 50% |  |  |  | - 30 | [12 empty] | - 30% |  |  | 21.0%
|  |  |  | - 51% |  |  |  | - 31 | [12 empty] | - 31% |  |  | 20.5%
|  |  |  | - 52% |  |  |  | - 32 | [12 empty] | - 32% |  |  | 20.0%
|  |  |  | - 53% |  |  |  | - 33 | [12 empty] | - 33% |  |  | 19.5%
|  |  |  | - 54% |  |  |  | - 34 | [12 empty] | - 34% |  |  | 19.0%
|  |  |  | - 55% |  |  |  | - 35 | [12 empty] | - 35% |  |  | 18.5%
|  |  |  | - 56% |  |  |  | - 36 | [12 empty] | - 36% |  |  | 18.0%
|  |  |  | - 57% |  |  |  | - 37 | [12 empty] | - 37% |  |  | 17.5%
|  |  |  | - 58% |  |  |  | - 38 | [12 empty] | - 38% |  |  | 17.0%
|  |  |  | - 59% |  |  |  | - 39 | [12 empty] | - 39% |  |  | 16.0%
|  |  |  | - 60% |  |  |  | - 40 | [12 empty] | - 40% |  |  | 15.5%
|  |  |  | - 61% |  |  |  | - 41 | [12 empty] | - 41% |  |  | 15.0%
|  |  |  | - 62% |  |  |  | - 42 | [12 empty] | - 42% |  |  | 14.5%
|  |  |  | - 63% |  |  |  | - 43 | [12 empty] | - 43% |  |  | 14.0%
|  |  |  | - 64% |  |  |  | - 44 | [12 empty] | - 44% |  |  | 13.5%
|  |  |  | - 65% |  |  |  | - 45 | [12 empty] | - 45% |  |  | 13.0%
|  |  |  | - 66% |  |  |  | - 46 | [12 empty] | - 46% |  |  | 12.5%
|  |  |  | - 67% |  |  |  | - 47 | [12 empty] | - 47% |  |  | 12.0%
|  |  |  | - 68% |  |  |  | - 48 | [12 empty] | - 48% |  |  | 11.5%
|  |  |  | - 69% |  |  |  | - 49 | [12 empty] | - 49% |  |  | 11.0%
|  |  |  | - 70% |  |  |  | - 50 | [12 empty] | - 50% |  |  | 10.5%
|  |  |  | - 71% |  |  |  | - 51 | [12 empty] | - 51% |  |  | 10.0%
|  |  |  | - 72% |  |  |  | - 52 | [12 empty] | - 52% |  |  | 9.5%
|  |  |  | - 73% |  |  |  | - 53 | [12 empty] | - 53% |  |  | 9.0%
|  |  |  | - 74% |  |  |  | - 54 | [12 empty] | - 54% |  |  | 8.5%
|  |  |  | - 75% |  |  |  | - 55 | [12 empty] | - 55% |  |  | 8.0%
|  |  |  | - 76% |  |  |  | - 56 | [12 empty] | - 56% |  |  | 7.5%
|  |  |  | - 77% |  |  |  | - 57 | [12 empty] | - 57% |  |  | 7.0%
|  |  |  | - 78% |  |  |  | - 58 | [12 empty] | - 58% |  |  | 6.0%
|  |  |  | - 79% |  |  |  | - 59 | [12 empty] | - 59% |  |  | 5.5%
|  |  |  | - 80% |  |  |  | - 60 | [12 empty] | - 60% |  |  | 5.0%
|  |  |  | - 81% |  |  |  | - 61 | [12 empty] | - 61% |  |  | 4.5%
|  |  |  | - 82% |  |  |  | - 62 | [12 empty] | - 62% |  |  | 4.0%
|  |  |  | - 83% |  |  |  | - 63 | [12 empty] | - 63% |  |  | 3.5%
|  |  |  | - 84% |  |  |  | - 64 | [12 empty] | - 64% |  |  | 3.0%
|  |  |  | - 85% |  |  |  | - 65 | [12 empty] | - 65% |  |  | 2.5%
|  |  |  | - 86% |  |  |  | - 66 | [12 empty] | - 66% |  |  | 2.0%
|  |  |  | - 87% |  |  |  | - 67 | [12 empty] | - 67% |  |  | 1.5%
|  |  |  | - 88% |  |  |  | - 68 | [12 empty] | - 68% |  |  | 1.0%
|  |  |  | - 89% |  |  |  | - 69 | [12 empty] | - 69% |  |  | 0.5%
|  |  |  | - 90% |  |  |  | - 70 | [12 empty] | - 70% |  |  | 0.0%
|  |  |  | - 91% |  |  |  | - 71 | [12 empty] | - 71%
|  |  |  | - 92% |  |  |  | - 72 | [12 empty] | - 72%
|  |  |  | - 93% |  |  |  | - 73 | [12 empty] | - 73%
|  |  |  | - 94% |  |  |  | - 74 | [12 empty] | - 74%
|  |  |  | - 95% |  |  |  | - 75 | [12 empty] | - 75%
|  |  |  | - 96% |  |  |  | - 76 | [12 empty] | - 76%
|  |  |  | - 97% |  |  |  | - 77 | [12 empty] | - 77%
|  |  |  | - 98% |  |  |  | - 78 | [12 empty] | - 78%
|  |  |  | - 99% |  |  |  | - 79 | [12 empty] | - 79%
|  |  |  | -100% |  |  |  | - 80 | [12 empty] | - 80%
[8 empty] | - 81 | [12 empty] | - 81%
[8 empty] | - 82 | [12 empty] | - 82%
[8 empty] | - 83 | [12 empty] | - 83%
[8 empty] | - 84 | [12 empty] | - 84%
[8 empty] | - 85 | [12 empty] | - 85%
[8 empty] | - 86 | [12 empty] | - 86%
[8 empty] | - 87 | [12 empty] | - 87%
[8 empty] | - 88 | [12 empty] | - 88%
[8 empty] | - 89 | [12 empty] | - 89%
[8 empty] | - 90 | [12 empty] | - 90%
[8 empty] | - 91 | [12 empty] | - 91%
[8 empty] | - 92 | [12 empty] | - 92%
[8 empty] | - 93 | [12 empty] | - 93%
[8 empty] | - 94 | [12 empty] | - 94%
[8 empty] | - 95 | [12 empty] | - 95%
[8 empty] | - 96 | [12 empty] | - 96%
[8 empty] | - 97 | [12 empty] | - 97%
[8 empty] | - 98 | [12 empty] | - 98%
[8 empty] | - 99 | [12 empty] | - 99%
[8 empty] | -100 | [12 empty] | -100%
[8 empty] | -101 | [12 empty] | -101%
[8 empty] | -102 | [12 empty] | -102%
[8 empty] | -103 | [12 empty] | -103%
[8 empty] | -104 | [12 empty] | -104%
[8 empty] | -105 | [12 empty] | -105%
[8 empty] | -106 | [12 empty] | -106%
[8 empty] | -107 | [12 empty] | -107%
[8 empty] | -108 | [12 empty] | -108%
[8 empty] | -109 | [12 empty] | -109%
[8 empty] | -110 | [12 empty] | -110%
[8 empty] | -111 | [12 empty] | -111%
[8 empty] | -112 | [12 empty] | -112%
[8 empty] | -113 | [12 empty] | -113%
[8 empty] | -114 | [12 empty] | -114%
[8 empty] | -115 | [12 empty] | -115%
[8 empty] | -116 | [12 empty] | -116%
[8 empty] | -117 | [12 empty] | -117%
[8 empty] | -118 | [12 empty] | -118%
[8 empty] | -119 | [12 empty] | -119%
[8 empty] | -120 | [12 empty] | -120%